## Specification
Revision History
| WIRE DESIGNATION |  |  |  | EC No |  | REV | Date | Description |  | Approvals
| Black | GND (-) |  |  | NA |  | M | 2013-04-25 | Created Dwg. |  | JE
| Red | PWR (+)
NOTES
1. THIS FAN AND ALL OF ITS COMPONENTS COMPLY WITH THE
REQUIREMENTS OF RoHS DIRECTIVE 2011/65/EU
All Dimensions in mm
[8 empty] | A | 171.0 +/-0.5
[8 empty] | B | 162.0+/-0.3
[8 empty] | C | 51.0+/-1.0
[8 empty] | D | 3.4 +/- 0.3
[8 empty] | E | 152 +/- 0.5
[8 empty] | F | 8x4.5 Dia +/- 0.3
[8 empty] | G | 300.0+/-20
[8 empty] | H | 6.4 +/- 1.0
[8 empty] | I | M3.5
[8 empty] | J | M4.2
| ITEM | SPECIFICATION | UNITS / NOTES
MECHANICAL | Speed | 5000 +/-10% | RPM at 12Vdc
| Airflow | 348 | CFM in Free Air
| Static Pressure | 1.3 | Inch, H2O
| Bearing Type | Dual Ball | N/A
| Operating Temp | (-)10 to 70 | Deg C
| Storage Temp | (-) 40 to 70 | Deg C
| Noise Level | 66.8 | dBA Max at 1M
PHYSICAL | Blade Material | Thermal Plastic | N/A
| Frame Material | Aluminum Alloy | N/A
| Wire Size | 24 | AWG
| Wire Type | UL 3266 | N/A
| Wire Assembly | First Slot Only | N/A
| Regulatory Approvals | UL CUL TUV | N/A |  | 2 | 1 | Logo Label |  | L17200B0038 |  | JMC
| Net Weight | 715 | Grams |  | 1 | 1 | Fan Model |  | 1751 - 12 387Y |  | JMC
ELECTRICAL | Operating Voltage | 10.8 - 13.2 | Vdc |  | Item | Qty | Description |  | Part Number |  | MFG
| Start up Voltage | 10.8 | Vdc |  | Austin Texas, USA
| Rated Current ( at 12V) | 2.50 (2.90 Max) | Amp |  | Dong Guan, PRC
| Input Power (at 12V ) | 30.0 (34.8 Max) | Watts |  | Drawn By
| Tach Output | NA | Pulses/Rev |  | A. Aguirre |  |  | Size | Drawing Number |  | Rev
| Polarity Protection | Yes | N/A |  | Engineer |  |  | A1 | 17200B0038 |  | M
| Motor Protection | Yes | Type 2 |  | J. Elmo |  |  | Scale: None |  | Sheet 1 of 1
`
Fan, 171x152x51, 12VDC
Dual Ball, MRKT
The Fan Company
G
1
2
Rotation, Counter-Clockwise
PQ CURVE
Frame Type (Open Flange)
Airflow
H
Twist wires 1 turn min. per 10 mm
D
DISCLAIMER:
ALL PRODUCT SPECIFICATIONS FOUND HEREIN ARE FOR INFORMATIONAL PURPOSES ONLY AND ARE SUBJECT TO CHANGE WITHOUT NOTICE. WHILE JMC HAS MADE EVERY EFFORT TO PROVIDE CURRENT AND ACCURATE INFORMATION, JMC IS NOT RESPONSIBLE FOR, AND SHALL BE HELD HARMLESS FROM, ANY RELIANCE MADE ON SUCH PRODUCT SPECIFICATIONS OR FOR ANY INACURACIES CONTAINED WITHIN.

## PQ Curve Data
Data Tested By: Ana
| AIRFLOW | STATIC | Calculation from DVT
| (cfm) | (in. w.g.) | ACFM | Pstat | RPM
5000 | 322.1083 | 0 | #VALUE! | #VALUE! | 5000
| 296.2779 | 0.16 | #VALUE! | #VALUE!
| 270.0802 | 0.26 | #VALUE! | #VALUE!
| 246.3913 | 0.37 | #VALUE! | #VALUE!
| 222.7784 | 0.43 | #VALUE! | #VALUE!
| 200.014 | 0.51 | #VALUE! | #VALUE!
| 174.304 | 0.49 | #VALUE! | #VALUE!
| 151.0125 | 0.5 | #VALUE! | #VALUE!
| 135.7869 | 0.58 | #VALUE! | #VALUE!
| 123.4482 | 0.63 | #VALUE! | #VALUE!
| 116.1747 | 0.67 | #VALUE! | #VALUE!
| 112.3641 | 0.69 | #VALUE! | #VALUE!
| 92.567 | 0.79 | #VALUE! | #VALUE!
| 75.3739 | 0.88 | #VALUE! | #VALUE!
| 53.0138 | 0.99 | #VALUE! | #VALUE!
| 0 | 1.23

## PWM Duty Cycle Curve
X00 curve
Duty Cycle % | RPM (Nominal)
Sample | #1
0 | 0
10 | 0
20 | 1280
25 | 1954
35 | 3018
45 | 3804
50 | 4093
55 | 4316
65 | 4695
75 | 4918
85 | 4921
100 | 4921
Note on D3: Tested By: Ana Aguirre on Feb. 15 2010

## Rev. History
Revision History
EC No | REV | Date | Description | Approvals